## Ark1
Busboard v 2
Collated Components:

Item	Qty	Reference(s)	Value	LibPart	Footprint
1	3	C1, C3, C7	100nF	Device:C	Capacitor_THT:C_Disc_D5.0mm_W2.5mm_P5.00mm
2	1	C2	10uF/25V	Device:CP	Capacitor_THT:CP_Radial_D5.0mm_P2.00mm
3	3	C4, C5, C6	22uF/25V	Device:CP	Capacitor_THT:CP_Radial_D5.0mm_P2.00mm
4	1	D1	1N4006	Diode:1N4006	Diode_THT:D_DO-41_SOD81_P10.16mm_Horizontal
5	1	D2	RED LED	Device:LED	LED_THT:LED_D3.0mm_Clear
6	1	D3	GREEN LED	Device:LED	LED_THT:LED_D3.0mm_Clear
7	1	D4	YELLOW LED	Device:LED	LED_THT:LED_D3.0mm_Clear
8	10	J1, J2, J3, J4, J5, J6, J7, J8, J9, J10	Conn_02x08_Odd_Even	Connector_Generic:Conn_02x08_Odd_Even	Connector_IDC:IDC-Header_2x08_P2.54mm_Vertical
9	2	J12, J14	Conn_01x02_Female	Connector:Conn_01x02_Female	Connector_PinHeader_2.54mm:PinHeader_1x02_P2.54mm_Vertical
10	2	J15, J17	Screw_Terminal_01x04	Connector:Screw_Terminal_01x04	TerminalBlock:TerminalBlock_Altech_AK300-4_P5.00mm
11	1	J16	Conn_02x02_Odd_Even	Connector_Generic:Conn_02x02_Odd_Even	Connector_PinHeader_2.54mm:PinHeader_2x02_P2.54mm_Vertical
12	2	R1, R2	3k3	Device:R	Resistor_THT:R_Axial_DIN0207_L6.3mm_D2.5mm_P7.62mm_Horizontal
13	1	R3	4k7	Device:R	Resistor_THT:R_Axial_DIN0207_L6.3mm_D2.5mm_P7.62mm_Horizontal
14	1	U1	LM7805_TO220	Regulator_Linear:LM7805_TO220	Package_TO_SOT_THT:TO-220-3_Horizontal_TabDown